## specs
Simple and cheap methane emission plume measurement method: equipment specifications
1. | Sampling bottles and valves
Standard refillable LP gas bottles (25 bar) (used by plumbers, painters, etc)
E.g. Primus cylinder no. 2012
Volume: 4.8 liter
Material: steel
Cylinder valve (Primus no. 700001): M14 x 1.5 - BSP 3/8” LH
Manufacturer: Primus (Sweden)
2. | Capillary tubing
Manufacturer: Alltech
Type no: peek tubing with internal diameter 0.005’’ (0.13mm).
Length of capillary depends on duration of time of the experiment. The gas bottles will be filled to 0.5 bar to assure sufficient pressure difference for an almost constant filling rate. Under the conditions described below the flow rate will reduce with 10% towards the end of the sampling period. As long as the tracer release is constant (see Tracer release) this is no problem. When the experiment takes 6 hours 2.4 litres of gas will enter the bottle. The flow must be 6.7 ml/min. Using the type of tubing indicated for each bottle 18 - 20 cm tubing is needed. The flow has to be determined in advance to know the exact flow.
Assembly is possible using swagelock-connections. The Primus LP-gas cylinder no. 2012 contains a safety valve. This valve can be removed in order to insert the vulnerable capillary tube into the gas bottle. This results in a robust unit that can handle some abuse.
3. | Vacuum pump
The vacuum pump needs to have a capacity that enables emptying a 3 - 5 litres gas bottle to a pressure of approximately 10 mbar in several minutes.
Manufacturer: e.g. KNF-lab ( http://www.knflab.com/ )
Type no: e.g. Series Laboport N840 FT.18, N840.3 FT.18
Capacity: 34 l/min, 8 mbar ultimate vacuum
4. | Weather conditions
Wind speed should be between 3 –7 m/s. The wind direction depends on the situation and roads around the landfill. Rain is no problem for sampling. But rain might affect the soil porosity and thus influence the emission of landfill gas. Sampling should preferably take place on a day with stable atmospheric pressure. A pressure difference during the measurement period might increase or decrease the emission rate during the sampling. Rain and pressure difference thus can result in conditions that are not representative for the average emission level.
5. | Bottle position
Place one (or two) bottle(s) on the windward side of the landfill to measure background concentration. The bottles at the leeward side are placed on a line perpendicular to the wind direction at a distance of around 500 to 1,500 m from the source and the tracer release (see Figure 1). The highest density of bottles coincides with the expected peak in the methane plume. The length of the line depends on the size of the landfill site. To assure that the entire plume has been ‘caught’ the bottles at each far end need to detect background concentration. Use the gas bottle positioning spreadsheet to estimate the correct bottle position for the specific conditions.
Figure 1. Bottle and tracer release positions.
6. | Tracer release
A release of at least 2 g/s N2O is required for detection at 1,000 m distance. In total 43.2 kg N2O is used to measure 6 hours. In order to maintain a pressure of at least 2 bar the tracer bottles cannot be emptied totally. Therefore 1/3 more is needed, or approximately 60 kg. Two critical capillary tubes of 1 g/s under 2 bar pressure were used. The bottles and reducing valves were placed in a basin filled with water to prevent freezing due to evaporation and expansion. As the GWP of N2O is 296 the application of propane (GWP=10) as tracer gas is currently investigated. A test revealed that the health and safety aspects can be tackled. An independent health and safety expert has confirmed this. The experiment has also confirmed that with standard reducing valves and gas bottles no release problems (such as freezing) occur. In this experiment a critical capillary of 1 g/s was used. The opening of a critical capillary is so narrow that the speed of sound is approached. As the sound barrier can not be broken, the flow rate is (within certain limits) independent of the pressure difference. The propane bottle, reducer and critical capillary were placed on a scale during the experiment. Constant weight loss over time was confirmed. Commercial propane is also a lot cheaper than N2O. It is however not of analytical quality. The propane concentration in the tracer gas should be checked before or after each experiment.
7. | Analytical technique and procedure
The required resolution of the analytical technique is 3 ppb for CH4 and 2 ppb for N2O. With a TDL or QCL the concentration can be measured with a negative pressure in the sample chamber. This enables not to dilute the samples. The analytical procedure with the TDL (or the QCL) is as follows. The measurement cell of 0.5 dm3 is pumped to vacuum. Than it is filled with sample (the vacuumated cell sucks it out of the sample bottle) up to 100 mbar. At that pressure the analysis is executed. Thus 100/1,000 x 0.5 dm3 = 0.05 dm3 or 50 ml of sample is required. It also means that 0.5 bar pressure in the sample bottle is no problem. In general the analysis of each sample bottle is carried out in triplo.
The investment cost for a QCL are approximately € 250.000. Operating the equipment requires specialised staff. We do not know if an FTIR can measure with a negative pressure in the sampling chamber. This should be confirmed before applying an FTIR in an approach as described here.
In case propane is used as tracer gas there are distinct advantages in applying a GC-FID for the analysis of the gas bottles. When specifically prepared for analysis of atmospheric samples the accuracy should be sufficient. Both methane and propane can be measured in one run. The investment costs of a GC-FID are estimated to be € 50,000 to 60,000. In case an existing GC is converted to GC-FID for atmospheric samples the conversion costs are estimated to be approximately € 20,000.
If the measurement instrument can not measure with a negative pressure (e.g. a gaschromatograph) than the pressure in the gas bottles has to be increased to 1.1 - 1.5 bar. This means diluting the sample. The concentration will be 2-3 times lower, which means that a higher accuracy is needed. A GC measures mass. Theoretically the dilution problem can be solved by injecting a larger sample.
8. | Calculation method
Background concentrations are measured with the gas bottles at the windward side. Normal air concentrations for CH4 and N2O are around 2,000 and 300 ppb respectively. The gas bottles at the leeward side give the raising in concentration from the landfill, when the background concentration is divided from these ones.
Calculation to an emission is done through taking the integral from the CH4 or N2O emission plume along the landfill. These are extrapolated for the begin and end situation. CH4 emission divided by the N2O emission gives an emission for CH4 for the landfill at that moment. (see equations).
Concentration [CH4 ] = Dispersion * Q[CH4]
Concentration [Reference] = Dispersion * Q[Reference]
So: Q[CH4] = Q[Reference]* Concentration[CH4]/Concentration[Reference]

## sampling
Simple and cheap methane emission measurement method: preparation and sampling
1. | Preparation of bottles
Connect the tube with manometer and cylinder valve to the vacuum pump with the swagelock connector. Connect the cylinder valve (in closed position) to the bottle. Switch on the vacuum pump. Open the cylinder valve gently to avoid too much movement of the manometer needle. Pump to a vacuum (approximately 10 mbar). To exclude influence of previous sampling repeat this. Open the bottle by releasing the brass coupling to the cylinder valve and let ambient air in. This should be air upwind of the measurement site with the background methane concentration. Then pump to a vacuum again. Repeat this until all gas bottles are pumped to a vacuum. Record the pressure in the bottles.
2. | Placement of the bottles
Place at least one gas bottle upwind of the measurement site for background methane concentration. Use the gas bottle positioning spreadsheet to estimate the correct bottle position for the specific conditions. In step one enter the estimated source strength of the landfill in gCH4/s. Then enter the approximate size of the landfill (choose between 5, 15 and 50 ha), enter the wind speed (choose between 3, 5 and 7 m/s) and enter the detection limit of the technique the gas bottles will be analysed with after sampling. Choose a distance from the edge of the landfill at which the expected concentration in the bottles is 5 times the detection limit. Enter this distance in step two and the spreadsheet will propose the bottle positions. The gas bottles at both far ends should be outside the plume. The upwind gas bottle will provide the check if these bottles really show background methane concentration. If they do you know for certain you ‘captured’ the entire plume. Place the bottles in the field and record the position using a GPS. Also record the position of relevant edges of the landfill. In the field check if the proposed gas bottle locations are not impaired by local conditions. Several situations could influence the measurement. Local sources of methane emission or exhaust gas should be avoided. If the bottles are placed along a road, put them on the upwind side of the road. Check for and avoid stables, manure pits or heaps, heaps of compost or other methane sources between the landfill and the sampling bottles. Do not place bottles close to sewer manholes.
3. | Tracer release
Set up the release in accordance with the expected emission pattern of the landfill. In case one set of equipment for tracer release is available put it in the centre of the emission. As a rule of thumb it is suggested to either select a central position on the landfill, the compartment with the ‘youngest’ waste or a combination. In case more than one sets are used the same rule of thumb could be applied. In addition point sources such as leachate wells could be considered. Record the position of the tracer release points and the time the release starts. Only stop the tracer release after all sampling bottles have been closed.
4. | Sampling
Start the tracer release and allow for the time needed for the tracer to reach the downwind gas bottles. The upwind gas bottle can be opened in the mean time. Remove the swagelock cap on the capillary tube to start the sampling. Put the filter with the tube facing downwards on the capillary tube to avoid dust or water blocking the capillary tube. Record the time at which the sampling starts. After 5 to 6 hours sampling close the gas bottles in the same order in which they were opened by fitting the swagelock cap on the capillary tube. Record the time of closure.
5. | Pressure check
Immediately after sampling connect the tube with manometer and cylinder valve to the vacuum pump with the swagelock connector. Connect the cylinder valve (in closed position) to the bottle. Switch on the vacuum pump and pump the tube and manometer to vacuum. Switch of the vacuum pump and open the cylinder valve. Record the gas bottle pressure. Bring the gas bottles to the laboratory and repeat the pressure reading to check for pressure loss (which means leakage) during transportation.
6. | Alternatively gas bags and micropumps could be used.

## sampler position
LANDFILL PLUME ESTIMATE | [8 empty] | ECN January 2007 contact: A.Hensen hensen@ecn.nl
Simple Gaussian plume estimate of the max concentration downwind of a landfill
Step 1: Please choose: Estimated Source Strength, Area, Windspeed and Detection Limit of the Analyser
Result = maximum CH4 concentration at centre of the plume. This level should be above the detection limit of your measurement system
Step 2 : Please choose transect distance, gas bottle positions are suggested.
|  | Source strength (g/s) |  |  | Area (ha) | Choose |  | Windspeed (m/s) | Choose |  | Detection Limit
| Step 1 | 10 | gCH4/sec |  | 15 | (5,15 or 50) |  | 7 | (3,5 or 7) |  | 20 | ppb
|  | 50.4 | m3CH4/h
EXPECTED CONCENTRATION:
column
|  |  | 7 |  | 5* detectie limiet
|  | Dist | CH4 ppb | Dist | ppb
|  | 50 | 139.9125 | 50 | 100
|  | 75 | 132.5606 | 75 | 100
|  | 100 | 125.5551 | 100 | 100
|  | 125 | 118.9346 | 125 | 100
|  | 150 | 112.7117 | 150 | 100
|  | 200 | 101.4365 | 200 | 100
|  | 250 | 91.6116 | 250 | 100
|  | 300 | 83.0658 | 300 | 100
|  | 350 | 75.6233 | 350 | 100
|  | 400 | 69.123 | 400 | 100
|  | 500 | 58.4079 | 500 | 100
|  | 600 | 50.0351 | 600 | 100
|  | 700 | 43.3815 | 700 | 100
|  | 800 | 38.0103 | 800 | 100
|  | 1000 | 29.9636 | 1000 | 100
Suggestion for sampler Locations
Winddirection assumed along the x axis.
|  | Landfill width | 387.2983 | calc from area
| Step 2: | Distance | 500 | please choose here |  |  | 0
Assumption : tracer release in landfill centre
|  | Landfill |  | sampler | transect | Distance
|  | 0 | 193.6492 | 1 | 500 | -443.6492
|  | 0 | -193.6492 | 2 | 500 | -345.0605
|  | -387.2983 | -193.6492 | 3 | 500 | -246.4718
|  | -387.2983 | 193.6492 | 4 | 500 | -147.8831
|  | 0 | 193.6492 | 5 | 500 | -49.2944
|  |  |  | 6 | 500 | 49.2944
|  |  |  | 7 | 500 | 147.8831
|  |  |  | 8 | 500 | 246.4718
|  |  |  | 9 | 500 | 345.0605
|  |  |  | 10 | 500 | 443.6492
|  |  |  | 11 | 500 | 0
|  |  |  | 12 | 500 | -24.6472
|  |  |  | 13 | 500 | 24.6472
|  |  |  | 14 | 500 | -98.5887
|  |  |  | 15 | 500 | 98.5887
|  |  |  | 16 | -437.2983 | 0
|  | titel | Source strength (g/s) = 10 g/s Area = 15 ha Windspeed = 7 m/s
|  |  | ha | ha | ha
|  | ha | 5 | 5 | 5 | 15 | 15 | 15 | 50 | 50 | 50
|  | m/s | 3 | 5 | 7 | 3 | 5 | 7 | 3 | 5 | 7
|  | Dist | 3: CH4 ppm at neutral stability H=10m zo=0.1m Sigyo=10m 120 sources regular grid
|  | 50 | 38.2541 | 22.9525 | 16.3946 | 32.6462 | 19.5877 | 13.9912 | 20.0516 | 12.0309 | 8.5935
|  | 75 | 35.6726 | 21.4036 | 15.2883 | 30.9308 | 18.5585 | 13.2561 | 20.093 | 12.0558 | 8.6113
|  | 100 | 33.3318 | 19.9991 | 14.2851 | 29.2962 | 17.5777 | 12.5555 | 19.7939 | 11.8763 | 8.4831
|  | 125 | 31.2075 | 18.7245 | 13.3746 | 27.7514 | 16.6508 | 11.8935 | 19.3096 | 11.5857 | 8.2755
|  | 150 | 29.2769 | 17.5661 | 12.5472 | 26.2994 | 15.7796 | 11.2712 | 18.7373 | 11.2424 | 8.0303
|  | 200 | 25.9157 | 15.5494 | 11.1067 | 23.6685 | 14.2011 | 10.1436 | 17.5182 | 10.5109 | 7.5078
|  | 250 | 23.107 | 13.8642 | 9.903 | 21.376 | 12.8256 | 9.1612 | 16.3281 | 9.7969 | 6.9978
|  | 300 | 20.7397 | 12.4438 | 8.8885 | 19.382 | 11.6292 | 8.3066 | 15.2169 | 9.1302 | 6.5215
|  | 350 | 18.7277 | 11.2366 | 8.0262 | 17.6454 | 10.5873 | 7.5623 | 14.1934 | 8.5161 | 6.0829
|  | 400 | 17.0038 | 10.2023 | 7.2874 | 16.1287 | 9.6772 | 6.9123 | 13.2542 | 7.9525 | 5.6804
|  | 500 | 14.2221 | 8.5332 | 6.0952 | 13.6285 | 8.1771 | 5.8408 | 11.6033 | 6.962 | 4.9728
|  | 600 | 12.0942 | 7.2565 | 5.1832 | 11.6749 | 7.0049 | 5.0035 | 10.2146 | 6.1288 | 4.3777
|  | 700 | 10.4285 | 6.2571 | 4.4694 | 10.1224 | 6.0734 | 4.3382 | 9.0447 | 5.4268 | 3.8763
|  | 800 | 9.0988 | 5.4593 | 3.8995 | 8.8691 | 5.3214 | 3.801 | 8.0561 | 4.8337 | 3.4526
|  | 1000 | 7.1296 | 4.2777 | 3.0555 | 6.9915 | 4.1949 | 2.9964 | 6.5014 | 3.9008 | 2.7863

## emission calculation
Methane emission calculation sheet
A. Hensen ECN, 8 september 2009
Measurement data
|  | Propane measurements |  |  | Methane measurements |  |  | Plume construction & uncertainty | [5 empty] | transec pos |  |  |  | tracer |  | methane |  | Cumulative |  | Cumulative
Samplers along transect |  | Analyses 1 | Analyses 2 | Analyses 3 | Analyses 1 | Analyses 2 | Analyses 3 | Avg& InterpolPropane | Avg&Interpol CH4 | plume C3H8 | uncert | Plume CH4 | uncert est | N | E | transect distances | GPS uncert | ppm*m | uncertainty | ppm*m | uncert | tracer | uncert | methane | uncert
Background | comments | 0 | 0 |  | 1.9 | 1.91 |  | 0 | 1.905 | 0 | 0.2 |  | 0.0070711
sample1 |  | 5.6607 | 5.8 | 5.5 | 2.105 | 2.11 |  | 5.6536 | 2.1075 | 5.6536 | 0.25008 | 0.2025 | 0.0079057 | 0 | 0 | 100 | 5 | 0.73263 | 0.044354 | 24.875 | 1.578 | 0.73263 | 0.044354 | 24.875 | 1.578
sample2 |  | 11.5971 | 11.4 | 4 | 2.25 | 2.15 |  | 8.999 | 2.2 | 8.999 | 4.335 | 0.295 | 0.071063 | 100 | 0 | 100 | 5 | 1.4333 | 0.43939 | 39.5 | 9.7181 | 2.1659 | 0.44162 | 64.375 | 9.8453
sample3 |  | 20 | 21 | 18 | 2.45 | 2.35 |  | 19.6667 | 2.4 | 19.6667 | 1.5406 | 0.495 | 0.071063 | 200 | 0 | 100 | 5 | 2.2167 | 0.18978 | 79.5 | 12.0856 | 4.3826 | 0.48067 | 143.875 | 15.5882
sample4 |  | 25 | 24.5 | 24.5 | 3.05 | 2.95 |  | 24.6667 | 3 | 24.6667 | 0.35119 | 1.095 | 0.071063 | 300 | 0 | 100 | 5 | 2.0233 | 0.10709 | 79.25 | 6.4926 | 6.4059 | 0.49246 | 223.125 | 16.8863
sample5 |  | 16 | 15.4 | 16 | 2.45 | 2.34 |  | 15.8 | 2.395 | 15.8 | 0.4 | 0.49 | 0.078102 | 400 | 0 | 100 | 5 | 1.065 | 0.0666 | 54.75 | 9.146 | 7.4709 | 0.49694 | 277.875 | 19.2041
sample6 |  | 6 | 5.5 | 5 | 2.57 | 2.45 |  | 5.5 | 2.51 | 5.5 | 0.53852 | 0.605 | 0.085147 | 500 | 0 | 100 | 5 | 0.3 | 0.055902 | 50 | 7.4678 | 7.7709 | 0.50007 | 327.875 | 20.605
sample7 | missing(example!) | 0 | 1 |  |  |  |  | 0.5 | 2.3 | 0.5 | 0.73485 | 0.395 | 0.17029 | 600 | 0 | 100 | 5 | 0.025 | 0.073495 | 29 | 12.5864 | 7.7959 | 0.50545 | 356.875 | 24.145
sample8 |  | 0 | 0 |  | 2.15 | 2.03 |  | 0 | 2.09 | 0 | 0.2 | 0.185 | 0.085147 | 700 | 0 | 100 | 5 | 0 | 0 | 14 | 6.4815 | 7.7959 | 0.50545 | 370.875 | 24.9998
sample9 |  | 0 | 0 |  | 2.05 | 1.95 |  | 0 | 2 | 0 | 0.2 | 0.095 | 0.071063 | 800 | 0 | 100 | 5 | 0 | 0 | 9.5 | 7.1222 | 7.7959 | 0.50545 | 380.375 | 25.9946
sample10 |  | 0 | 0 |  | 2.05 | 1.95 |  | 0 | 2 | 0 | 0.2 | 0.095 | 0.071063 | 900 | 0 | 100 | 5 | 0 | 0 | 9.5 | 7.1222 | 7.7959 | 0.50545 | 389.875 | 26.9526
sample11 |  | 0 | 0 |  | 2.05 | 1.95 |  | 0 | 2 | 0 | 0.2 | 0.095 | 0.071063 | 1000 | 0 | 100 | 5 | 0 | 0 | 14 | 10.4959 | 7.7959 | 0.50545 | 403.875 | 28.9241
sample12 |  | 0 | 0 |  | 2.15 | 2.03 |  | 0 | 2.09 | 0 | 0.2 | 0.185 | 0.085147 | 1100 | 0 | 100 | 5 | 0 | 0 | 14 | 6.4815 | 7.7959 | 0.50545 | 417.875 | 29.6414
sample13 |  | 0 | 0 |  | 2.05 | 1.95 |  | 0 | 2 | 0 | 0.2 | 0.095 | 0.071063 | 1200 | 0 | 100 | 5 | 0 | 0 | 6.5 | 4.8731 | 7.7959 | 0.50545 | 424.375 | 30.0393
sample14 |  | 0 | 0 |  | 1.93 | 1.95 |  | 0 | 1.94 | 0 | 0.2 | 0.035 | 0.015811 | 1300 | 0 | 100 | 5 | 0 | 0 | 1.75 | 0.7954 | 7.7959 | 0.50545 | 426.125 | 30.0499
sample15 |  | 0 | 0 |  | 1.9 | 1.91 |  | 0 | 1.905 | 0 | 0.2 | 0 | 0.01 | 1400 | 0 | 100 | 5 | 0 | 0 | 0 | 0 | 7.7959 | 0.50545 | 426.125 | 30.0499
sample16 |  | 0 | 0 |  | 1.9 | 1.91 |  | 0 | 1.905 | 0 | 0.2 | 0 | 0.01 | 1500 | 0
[14 empty] | C3H8 release |  |  |  | C3H8 | uncert | CH4 | uncert | unit
[14 empty] | g/sec | uncert |  | Integral | 7.7959 | 0.50545 | 426.125 | 30.0499 | ppm.m
[13 empty] | 1 | 0.7 | 0.07 |  | Sum release | 2.9 | 0.14595 |  |  | g/sec
[13 empty] | 2 | 0.8 | 0.08 |  | QC3H8 | 0.065909 | 0.0033169 |  |  | mol/sec
[13 empty] | 3 | 0.8 | 0.08 |  | CH4 emission =QC3H8*integralCH4/IntegralC3H8 |  |  | 3.6026 | 0.38983 | mol/sec
[13 empty] | 4 | 0.6 | 0.06 |  |  |  |  | 57.6415 | 6.2373 | g/sec
[17 empty] | Emission |  |  | 4.9802 | 0.5389 | tonCH4/day
Note on J13: HENSEN: interpolated value because measurements are missing